## Arduino
pin # | Description | Input/output | Code Name | Part # | Notes
1 | Solenoid Valve | Output | Relay_1 | 1/2" 2-Way, NC, 12VDC Solenoid Valve | Requires 1.2A @ 12VDC. Relay needed
2 | Solenoid Valve | Output | Relay_2 | 1/2" 2-Way, NC, 12VDC Solenoid Valve | Requires 1.2A @ 12VDC. Relay needed
3 | Solenoid Valve | Output | Relay_3 | 1/2" 2-Way, NC, 12VDC Solenoid Valve | Requires 1.2A @ 12VDC. Relay needed
4 | Solenoid Valve | Output | Relay_4 | 1/2" 2-Way, NC, 12VDC Solenoid Valve | Requires 1.2A @ 12VDC. Relay needed
5 | Solenoid Valve | Output | Relay_5 | 1/2" 2-Way, NC, 12VDC Solenoid Valve | Requires 1.2A @ 12VDC. Relay needed
6 | Solenoid Valve | Output | Relay_6 | 1/2" 2-Way, NC, 12VDC Solenoid Valve | Requires 1.2A @ 12VDC. Relay needed
7 | Solenoid Valve | Output | Relay_7 | 1/2" 2-Way, NC, 12VDC Solenoid Valve | Requires 1.2A @ 12VDC. Relay needed
8 | Solenoid Valve | Output | Relay_8 | 1/2" 2-Way, NC, 12VDC Solenoid Valve | Requires 1.2A @ 12VDC. Relay needed
9 | Solenoid Valve | Output | Relay_9 | 1/2" 2-Way, NC, 12VDC Solenoid Valve | Requires 1.2A @ 12VDC. Relay needed
10 | Solenoid Valve | Output | Relay_10 | 1/2" 2-Way, NC, 12VDC Solenoid Valve | Requires 1.2A @ 12VDC. Relay needed
11 | Solenoid Valve | Output | Relay_11 | 1/2" 2-Way, NC, 12VDC Solenoid Valve | Requires 1.2A @ 12VDC. Relay needed
12 | Solenoid Valve | Output | Relay_12 | 1/2" 2-Way, NC, 12VDC Solenoid Valve | Requires 1.2A @ 12VDC. Relay needed
13 | Solenoid Valve | Output | Relay_13 | 1/2" 2-Way, NC, 12VDC Solenoid Valve | Requires 1.2A @ 12VDC. Relay needed
14 | Solenoid Valve | Output | Relay_14 | 1/2" 2-Way, NC, 12VDC Solenoid Valve | Requires 1.2A @ 12VDC. Relay needed
15 | Solenoid Valve | Output | Relay_15 | 1/2" 2-Way, NC, 12VDC Solenoid Valve | Requires 1.2A @ 12VDC. Relay needed
16 | Solenoid Valve | Output | Relay_16 | 1/2" 2-Way, NC, 12VDC Solenoid Valve | Requires 1.2A @ 12VDC. Relay needed
17 | HLT Heater | Output | HLT_Heater_Relay | PowerSwitch Tail II | Can accept 5V @ <20mA. Can Connect directly to I/O pin on Arduino.
18 | BrewPot Heater | Output | BrewPot_Heater_Relay | PowerSwitch Tail II | Can accept 5V @ <20mA. Can Connect directly to I/O pin on Arduino.
19 | Fermenter Relay | Output | Fermenter_Control_Relay | PowerSwitch Tail II | Can accept 5V @ <20mA. Can Connect directly to I/O pin on Arduino.
20 | HLT Level SW | Input | HLT_Level_Switch | McMaster 46515K41 | Digital closure
21 | BrewPot Level Sw | Input | BrewPotLevelSwitch | McMaster 46515K41 | Digital closure
22 | HLT Output Flow Sensor | Input | HLTOutputFlowSensor | AdaFruit PID 828 | Pulsed digital signal. Utilize framework of provided example
23 | BrewPot Output Flow Sensor | Input | BrewPotOutputFlowSensor | AdaFruit PID 828 | Pulsed digital signal. Utilize framework of provided example
24 | HLT Temp Sensor | Input | HLTTempSensor | WaterProof DS18B20 | Uses 1 wire interface
25 | Mash Tun Temp Sensor | Input | MashTunTempSensor | WaterProof DS18B20 | Uses 1 wire interface
26 | Brew Pot Temp Sensor | Input | BrewPotTempSensor | WaterProof DS18B20 | Uses 1 wire interface
27 | Fermenter Temp Sensor | Input | FermenterTempSensor | WaterProof DS18B20 | Uses 1 wire interface
28 | Pump Power | Output | Pump_Relay | PowerSwitch Tail II | Can accept 5V @ <20mA. Can Connect directly to I/O pin on Arduino.
29
30
31
32
33
34
35
36
37
38
39
40 | Pushbutton | Input | Button
41
42
43
44
45
46
47
48
49
50
51
52
53
54