## Sheet1
Pinout | Description | Terminal Block | I/O | Voltage Pinout
0
1
2
3
4
5
6
7
8 | Relay 8 | 8 | OUTPUT | 12VDC
9 | Relay 9 | 9 | OUTPUT | 12VDC
10 | Relay 10 | 10 | OUTPUT | 12VDC
11
12
13
14
15
16
17 | HLT Heater Relay | 19 | OUTPUT | 5VDC
18 | Brewpot Heater Relay | 20 | OUTPUT | 5VDC
19 | Fermenter Control Relay | 21 | OUTPUT | 5VDC
20 | HLT Level Switch | 17 | INPUT | 5VDC
21 | Brewpot Level Switch | 18 | INPUT | 5VDC
22 | HLT Output Flow Sensor | 15 | INPUT | 5VDC
23 | Brewpot Output Flow Sensor | 16 | INPUT | 5VDC
24 | HLT Temp Sensor | 11 | INPUT | 5VDC
25 | MT Temp Sensor | 12 | INPUT | 5VDC
26 | BP Temp Sensor | 13 | INPUT | 5VDC
27 | Fermenter Temp Sensor | 14 | INPUT | 5VDC
28 | Pump_Relay | 22 | OUTPUT | 5VDC
29 | Green LED
30 | Yellow LED
31 | Purple LED
32 | Red LED
33 | Relay 1 | 1 | OUTPUT | 12VDC
34 | Relay 2 | 2 | OUTPUT | 12VDC
35 | Relay 3 | 3 | OUTPUT | 12VDC
36 | Relay 4 | 4 | OUTPUT | 12VDC
37 | Relay 5 | 5 | OUTPUT | 12VDC
38 | Relay 6 | 6 | OUTPUT | 12VDC
39 | Relay 7 | 7 | OUTPUT | 12VDC
40
41
42
43
44
45
46
47
48
49
50
51
52